## PAGE 3
P.O. No.:
|  |  |  | Document Title: Filter Dryer Datasheet (RU0001A-FT-01) | [7 empty] | Rev.: 00
|  |  |  | Document No.: | [7 empty] | Page 1 of 1
FILTER DRYER
1 | SERVICE |  | PROPANE FILTER/ DRYER |  |  |  |  | ITEM NO. |  | RU0001A-FT-01
2 | TYPE |  | HORIZONTAL |  |  |  |  | QUANTITY : |  | 1
3 | SHELL ID : |  | 4" SCH 40 |  | TL.TL. : | 205 | mm | CAPACITY |  | SHELL : | 0.0018227 |  | m3
4 | JACKET ID : |  | - |  | TL.TL. : | - | mm |  |  | JACKET: | - |  | m3
5 | WEIGHT |  | EMPTY: | 23.5 | OPERATING: | 24.33 | kg | INSTALLATION: |  | OUTDOOR
6 | DESIGN & TEST DATA | [6 empty] | MATERIALS
7 |  |  |  | SHELL |  | JACKET |  |  |  | SHELL |  | JACKET
8 | CODE & STD |  |  | NO CODE |  |  |  | SHELL |  | STPG 370 |  | -
9 | FLUID |  |  | PROPYLENE |  |  |  | CAP |  | S25C |  | -
10 | TEMPERATURE |  | DESIGN | -45/120 | ºC | - | ºC | GIRTH FLG |  | - |  | -
11 |  |  | OPERATING | 48.4 | ºC | - | ºC | NOZZLE NECKS |  | SA 333 GR.6 |  | -
12 | PRESSURE |  | DESIGN | 25 | BarG | - | BarG | NOZZLE FLANGE |  | SA 350 LF2 CL.1 |  | -
13 |  |  | OPERATING | 18.9 | BarG | - | BarG | INTERNALS |  | S.S. 304 |  | -
14 |  |  | VACUUM | 1.013 | BarA | - | BarG | INT PIPES |  | - |  | -
15 | DENSITY @PT |  |  | 520 | kg/m3 | - | kg/m3 | BOLTS / NUTS | NZL FLG | - |  | -
16 | VISCOSITY @PT |  |  | 0.1 | cP | - | cP |  | GIRTH FLG | - |  | -
17 | CORROSION ALLOW. |  |  | 1.0 | mm | - | mm |  | INT | - |  | -
18 | VAC DESIGN |  |  | NO |  | - |  |  | EXT | SCM435 |  | -
19 | TEST |  | HYDRO | - | BarG | - | BarG | GASKET | NZL FLG | T /#1991-NF |  | -
20 |  |  | PNUEM LEAK | 37.5 | BarG | - | BarG |  | GIRTH FLG | - |  | -
21 |  |  | VACUUM | - | BarG | - |  |  | INT | - |  | -
22 | POST WELD HEAT TREAT |  |  | - |  | - |  | LEG/PADS |  | - |  | -
23 | RADIOGRAPHIC EXAM. (CYL/HD) |  |  | - |  | - |  | CLIPS/PADS |  | - |  | -
24 | JOINT EFF (CYL/HD) |  |  | 1 |  | - |  | ANCHOR BOLT |  | - |  | -
25 | WELDER'S QUALIF | [6 empty] | LIFTING LUG/PAD |  | - |  | -
26 | SEISMIC COEF |  |  | N/A |  |  |  | BLIND FLANGE |  | S25C |  | -
27 | WIND LOAD |  |  | N/A
28 | TYPE OF HEAD |  |  | CAP / FLAT
29 | INSULATION (THK,AREA) |  |  | NO |  | - | mm | REMARKS:
30 | SURFACE PREP EXT/INT |  |  | ST3/ - |  |  |  | 1- | FILTER SHOUL BE FILLED WITH MOLECLAR SIEVE FOR DRYING PROPANE.
31 | FIRE PROOFING |  |  | N/A
32 | PAINTING |  |  | AS PER PROJECT SPEC. |  |  |  | 2- | THE FILTER IS NOT DESIGNED FOR CATCHING DIRT BUT IS AS ALREADY INDICATED MOLECULAR SIEVE. FOR THIS REASON NO PRESSURE DROP IS TO BE CONSIDER.
33 | ACCESS. & SPL PARTS |  |  | -
34 |  |  |  | COALESCER: 2 STAGES
35 | [7 empty] | 3- | WATER CONTENT: IN INLET: = < 2 wt ppm IN OUTLET: <1 ppm
36
37 | SPARE PARTS
38 | TOLERANCE | [6 empty] | 4- | PROPYLENE FLOW RATE IS 1.0 ~ 1.2 m3/h (JUST FOR STARTING UP THE PACKAGE).
39 | NOZZELS & OPENINGS (per one shell)
40 | MARK | NO. | SIZE | FLANGE |  |  | SERVICE
41 |  |  |  | RATING | TYPE | FACE
42 | 3 | 1 | 1" | ASME 300# | WN | RF | INLET
43 | 2 | 1 | 1" | ASME 300# | WN | RF | OUTLET
44 | M | 1 | OD: 174 mm | - | - | - | COVER
45 | SKETCH
,3. 104 155 54
iI I
2.4 2 60
(D �...- ✓ � fr
[14 empty] | ...-" s | ,. -+-+---, | f' r--.... II
\ � I '\. 008
333