## 1
Damafin thermal technology |  |  |  | M.T.O. FOR TUBE BUNDLE | [8 empty] | FORM NO. : 1158-ALL-0110-01
PROJECT NAME : (Ener Teknoloji) |  |  |  | REFRENCE DOCUMENT:28681 | [5 empty] | REQUISITION NO: |  |  | DATE:
NO. | PART NAME | DESCRIPTION |  |  | MATERIAL | STD. NO./ DWG.N. | ITEM | SPARE PART | TOTAL QTY. | TOTAL WEIGHT (Kg) | SCHEDULED DATE | CODE | STOCK | RESERVED | ORDER QTY. | ORDER NO. | CONTROL
2 | AL. TUBE | ID=26.15 mm,THk=4.9 mm,L=5212 mm |  |  | AL.1060 | _ |  |  | 286 |  |  | 110400341
3 | FLANGE | 4", #300, WN , RF, SCH 160 |  |  | SA-350 LF2 CL.1N | ASME B16.5 |  |  | 2 |  |  | 211440384
4 | FLANGE | 2", #300,LWN,RF,L=196 ,Thk.=16.6 |  |  | SA-350 LF2 CL.1N | ASME B16.5 |  | _ | 2 |  |  | 211440385
5 | FLANGE | 1", #300,LWN,RF, L=146 ,THK.=14.3 |  |  | SA-350 LF2 CL.1N | ASME B16.5 |  |  | 8 |  |  | 211440386
6 | BLIND FLANGE | 1", #300, RF |  |  | SA-350 LF2 CL.1N |  |  |  | 8 |  |  | 211440387
10 | PIPE | 4",SCH 160,SEAMLESS(L=5500mm) |  |  | SA-333 Gr.6 | ASME B36.19 |  |  | 1 |  |  | 121000266
NAME
DATE
SIGN
|  |  | DESIGN ENGINEERING▲ | [7 empty] | PLANNING▲ |  |  |  |  | WAREHOUSE▲
CODE OF FORM : DF 06 REVISION: 3 DATE: 22.05.12
CODE OF FORM : DF 06 REVISION: 2 DARE: 17.11.07