## Sheet1
ITEM LIST CHILLER SKID
NO. | ITEM | TAG NUMBER | QTY | SIZE | Brand | DESCRIPTION
1 | Control Valve | RU0001A-LCV-01, RU0001B-LCV-01 | 2 | 1" | VSI Control | CL 300, A352 LCB / LCC, Pneumatic Piston Spring Return L-ACT 25
2 | BALL VALVE | RBL-RU0001A01, RBL-RU0001B01 | 2 | 20mm | AMS Valves | A351 CF8M (SS316), Ball/Stem: SS316 Seat: PTFE, Flanged End R/F CL300,
3 | BALL VALVE | FBB-RU0001A07, FBB-RU0001B07 | 2 | 40mm | AMS Valves | A351 CF8M (SS316), Ball/Stem: SS316 Seat: PTFE, Flanged End R/F CL300,
4 | BALL VALVE | FBB-RU0001A06, FBB-RU0001B06 | 2 | 50mm | AMS Valves | A351 CF8M (SS316), Ball/Stem: SS316 Seat: PTFE, Flanged End R/F CL300,
5 | BALL VALVE | FBB-RU0001A01, FBB-RU0001B01 | 2 | 50mm | AMS Valves | A351 CF8M (SS316), Ball/Stem: SS316 Seat: PTFE, Flanged End R/F CL300,
6 | BALL VALVE | RBL-RU0001A07, RBL-RU0001B07 | 2 | 15mm | AMS Valves | A351 CF8M (SS316), Ball/Stem: SS316 Seat: PTFE, Flanged End R/F CL300,
7 | BALL VALVE | RBL-RU0001A29, RBL-RU0001B29 | 2 | 25mm | AMS Valves | A351 CF8M (SS316), Ball/Stem: SS316 Seat: PTFE, Flanged End R/F CL300,
8 | BALL VALVE | RBL-RU0001A32, RBL-RU0001B32 | 2 | 25mm | AMS Valves | A351 CF8M (SS316), Ball/Stem: SS316 Seat: PTFE, Flanged End R/F CL300,
9 | BALL VALVE | FBB-RU0001A02, FBB-RU0001B02 | 2 | 40mm | AMS Valves | A351 CF8M (SS316), Ball/Stem: SS316 Seat: PTFE, Flanged End R/F CL300,
10 | BALL VALVE | FBB-RU0001A03, FBB-RU0001B03 | 2 | 50mm | AMS Valves | A351 CF8M (SS316), Ball/Stem: SS316 Seat: PTFE, Flanged End R/F CL300,
11 | BALL VALVE | RBL-RU0001A05, RBL-RU0001B05 | 2 | 50mm | AMS Valves | A351 CF8M (SS316), Ball/Stem: SS316 Seat: PTFE, Flanged End R/F CL300,
12 | BALL VALVE | RBL-RU0001A06, RBL-RU0001B06 | 2 | 50mm | AMS Valves | A351 CF8M (SS316), Ball/Stem: SS316 Seat: PTFE, Flanged End R/F CL300,
13 | BALL VALVE | RBL-RU0001A02, RBL-RU0001B02 | 2 | 20mm | AMS Valves | A351 CF8M (SS316), Ball/Stem: SS316 Seat: PTFE, Flanged End R/F CL300,
14 | BALL VALVE | RBL-RU0001A03, RBL-RU0001B03 | 2 | 25mm | AMS Valves | A351 CF8M (SS316), Ball/Stem: SS316 Seat: PTFE, Flanged End R/F CL300,
15 | BALL VALVE | RBL-RU0001A04, RBL-RU0001B04 | 2 | 25mm | AMS Valves | A351 CF8M (SS316), Ball/Stem: SS316 Seat: PTFE, Flanged End R/F CL300,
16 | BALL VALVE | RBL-RU0001A41, RBL-RU0001B41 | 2 | 40mm | AMS Valves | A351 CF8M (SS316), Ball/Stem: SS316 Seat: PTFE, Flanged End R/F CL300,
17 | BALL VALVE | RBL-RU0001A42, RBL-RU0001B42 | 2 | 20mm | AMS Valves | A351 CF8M (SS316), Ball/Stem: SS316 Seat: PTFE, Flanged End R/F CL300,
18 | BALL VALVE | RBL-RU0001A43, RBL-RU0001B43 | 2 | 50mm | AMS Valves | A351 CF8M (SS316), Ball/Stem: SS316 Seat: PTFE, Flanged End R/F CL300,
19 | BALL VALVE | RBL-RU0001A08, RBL-RU0001B08 | 2 | 50mm | AMS Valves | A351 CF8M (SS316), Ball/Stem: SS316 Seat: PTFE, Flanged End R/F CL300,
20 | BALL VALVE | RBL-RU0001A44, RBL-RU0001B44 | 2 | 50mm | AMS Valves | A351 CF8M (SS316), Ball/Stem: SS316 Seat: PTFE, Flanged End R/F CL300,
21 | BALL VALVE | RBL-RU0001A09, RBL-RU0001B09 | 2 | 50mm | AMS Valves | A351 CF8M (SS316), Ball/Stem: SS316 Seat: PTFE, Flanged End R/F CL300,
22 | BALL VALVE | RBL-RU0001A10, RBL-RU0001B10 | 2 | 50mm | AMS Valves | A351 CF8M (SS316), Ball/Stem: SS316 Seat: PTFE, Flanged End R/F CL300,
23 | BALL VALVE | RBL-RU0001A61, RBL-RU0001B61 | 2 | 50mm | AMS Valves | A351 CF8M (SS316), Ball/Stem: SS316 Seat: PTFE, Flanged End R/F CL300,
24 | BALL VALVE | RBL-RU0001A47, RBL-RU0001B47 | 2 | 20mm | AMS Valves | A351 CF8M (SS316), Ball/Stem: SS316 Seat: PTFE, Flanged End R/F CL300,
25 | BALL VALVE | RBL-RU0001A45, RBL-RU0001B45 | 2 | 15mm | AMS Valves | A351 CF8M (SS316), Ball/Stem: SS316 Seat: PTFE, Flanged End R/F CL300,
26 | BALL VALVE | RBL-RU0001A45, RBL-RU0001B45 | 2 | 15mm | AMS Valves | A351 CF8M (SS316), Ball/Stem: SS316 Seat: PTFE, NPT Thread End
27 | Needle valve | NV-RU0001A03, NV-RU0001B03 | 2 | 1/2" | Oliver | Thraded 3000#, Refrigerant Liquid
28 | Needle valve | NV-RU0001A04, NV-RU0001B04 | 2 | 1/2" | Oliver | Thraded 3000#, Refrigerant gas
29 | Needle valve | NV-RU0001A05, NV-RU0001B05 | 2 | 3/8" | Oliver | Thraded 3000#, Lube Oil
30 | LG | LG-RUOOOlA-02, LG-RUOOOlB-02 | 2 | 2" | Klinger | Reflex LG R100-RAV947/1, C to C 762 mm, Visible Length 433 mm,
31 | Tray |  | 48 |  | Ajineh | Tray H50 x W50 , Thickness 1.5 mm, Cover Carbon Steel, Hot Dip Galvanized
32 | Tray |  | 30 |  | Ajineh | Tray H50 x W100 , Thickness 1.5 mm, Cover Carbon Steel, Hot Dip Galvanized
33 | Elbow |  | 4 |  | Ajineh | Vertical Elbow 50 x 50 outside 900 , Thickness 1.5 mm, Cover Carbon Steel, Hot Dip Galvanized
34 | Elbow |  | 6 |  | Ajineh | Horizontal Elbow 50 x 50, 900 , Thickness 1.5 mm, Cover Carbon Steel, Hot Dip Galvanized
35 | Elbow |  | 4 |  | Ajineh | Vertical Elbow 100 x 100 inside 900 , Thickness 1.5 mm, Cover Carbon Steel, Hot Dip Galvanized
36 | Elbow |  | 6 |  | Ajineh | Horizontal Elbow 100 x 100, 900 , Thickness 1.5 mm, Cover Carbon Steel, Hot Dip Galvanized
37 | Elbow |  | 6 |  | Ajineh | Horizontal Elbow 100 x 100, 450 , Thickness 1.5 mm, Cover Carbon Steel, Hot Dip Galvanized
38 | TEE |  | 3 |  | Ajineh | Reduced TEE 100 x 100 x 50, Thickness 1.5 mm, Cover Carbon Steel, Hot Dip Galvanized
39 | TEE |  | 3 |  | Ajineh | Equal TEE 100 x 100 x 100, Thickness 1.5 mm, Cover Carbon Steel, Hot Dip Galvanized
40 | Flange WN | - | 6 | ½" | PSA | FLANGE WN, SCH80, 300 LB, RF, ASME B16.5, ASTM A350 GR LF2
41 | Flange WN | - | 8 | 3/4" | PSA | FLANGE WN, SCH 80, 300 LB, RF, ASME B16.5, ASTM A350 GR LF2
42 | Flange WN | - | 6 | 6" | PSA | FLANGE WN, SCH 80, 300 LB, RF, ASME B16.5, ASTM A350 GR LF2
43 | Flange WN | - | 72 | 2" | PSA | FLANGE WN, SCH80, 300 LB, RF, ASME B16.5, ASTM A350 GR LF2
44 | Flange WN | - | 10 | 1½" | PSA | FLANGE WN, SCH80, 300 LB, RF, ASME B16.5, ASTM A350 GR LF2
45 | Flange WN | - | 6 | 3" | PSA | FLANGE WN, 300 LB, RF, ASME B16.5, ASTM A350 GR LF2
46 | Flange WN | - | 2 | 2" | PSA | FLANGE WN, 300 LB, RF, ASME B16.5, ASTM A105N
47 | Flange WN | - | 2 | 3" | PSA | FLANGE WN, 300 LB, RF, ASME B16.5, ASTM A105N
48 | Flange WN | - | 10 | 4" | PSA | FLANGE WN, 300 LB, RF, ASME B16.5, ASTM A350 GR LF2
49 | Flange WN | - | 24 | 1" | PSA | FLANGE WN, SCH80, 300 LB, RF, ASME B16.5, ASTM A350 GR LF2
50 | Flange SW | - | 6 | 3/4" | PSA | FLANGE SW, 300 LB, RF, ASME B16.5, ASTM A350 GR LF2
51 | Flange SW | - | 26 | 1½" | PSA | FLANGE SW, 300 LB, RF, ASME B16.5, ASTM A350 GR LF2
52 | Flange SW | - | 8 | 1" | PSA | FLANGE SW, 300 LB, RF, ASME B16.5, ASTM A350 GR LF2
53 | Flange SW | - | 2 | ½" | PSA | Flange SW, 150 LB, RF, ASME B16.5, ASTM 182 GR F304
54 | Blind Flange | - | 6 | ½" | PSA | FLANGE , 300 LB, RF, ASME B16.5, ASTM A350 GR LF2
55 | Blind Flange | - | 2 | 3/4" | PSA | FLANGE , 300 LB, RF, ASME B16.5, ASTM A350 GR LF2
56 | Blind Flange | - | 10 | 3/4" | PSA | FLANGE BLIND, 300 LB, RF, ASME B16.5, ASTM A350 GR LF2
57 | Blind Flange | - | 4 | 3" | PSA | FLANGE BLIND, 300 LB, RF, ASME B16.5, ASTM A350 GR LF2
58 | Blind Flange | - | 12 | 1" | PSA | FLANGE BLIND, 300 LB, RF, ASME B16.5, ASTM A350 GR LF2
59 | Blind Flange | - | 10 | 2" | PSA | FLANGE BLIND, 300 LB, RF, ASME B16.5, ASTM A350 GR LF2
60 | Blind Flange | - | 2 | 2" | PSA | FLANGE BLIND, THD 300 LB, RF, ASME B16.5, ASTM A182 GR F304
61 | Blind Flange | - | 4 | ½" | PSA | Flange Blind, THD 300 LB, RF, ASME B16.5, ASTM A182 GR F304
62 | Blind Flange | - | 2 | ½" | PSA | Flange Blind, 150 LB, RF, ASME B16.5, ASTM A182 GR F304
63 | Blind Flange | - | 2 | 3/4" | PSA | Flange Blind, THD 300 LB, RF, ASME B16.5, ASTM A182 GR F304
64 | Gasket | - | 12 | ½" | Behta | GASKET, SWG, 1/8" THK, RF, 300 LB, ASME B16.20, SS/GRAPHITE
65 | Gasket | - | 16 | 3/4" | Behta | GASKET, SWG, 1/8" THK, RF, 300 LB, ASME B16.20, SS/GRAPHITE
66 | Gasket | - | 4 | 5" | Behta | GASKET, SWG, 1/8" THK, RF, 300 LB, ASME B16.20, SS/GRAPHITE
67 | Gasket | - | 10 | 6" | Behta | GASKET, SWG, 1/8" THK, RF, 300 LB, ASME B16.20, SS/GRAPHITE
68 | Gasket | - | 60 | 2" | Behta | GASKET, SWG, 1/8" THK, RF, 300 LB, ASME B16.20, SS/GRAPHITE
69 | Gasket | - | 28 | 1½" | Behta | GASKET, SWG, 1/8" THK, RF, 300 LB, ASME B16.20, SS/GRAPHITE
70 | Gasket | - | 6 | 3" | Behta | GASKET, SWG, 1/8" THK, RF, 300 LB, ASME B16.20, SS/GRAPHITE
71 | Gasket | - | 6 | 4" | Behta | GASKET, SWG, 1/8" THK, RF, 300 LB, ASME B16.20, SS/GRAPHITE
72 | Gasket | - | 30 | 1" | Behta | GASKET, SWG, 1/8" THK, RF, 300 LB, ASME B16.20, SS/GRAPHITE
73 | Gasket | - | 4 | ½" | Behta | GASKET, SWG, 1/8" THK, RF, 150 LB, ASME B16.20, SS/GRAPHITE
74 | Elbow | - | 4 | 6" | Foolad Asa | ELBOW 90 LR, SCH 80, BW, ASME B16.9, ASTM A420 GR WPL6
75 | Elbow | - | 64 | 2" | Foolad Asa | ELBOW 90 LR, SCH 80, BW, ASME B16.9, ASTM A420 GR WPL6
76 | Elbow | - | 22 | 1½" | Foolad Asa | ELL 90, 3000 LB, SW, ASME B16.11, ASTM A350 GR LF2
77 | Elbow | - | 6 | 25 | Foolad Asa | ELL 90, 3000 LB, SW, ASME B16.11, ASTM A350 GR LF2
78 | Elbow | - | 10 | 2" | Foolad Asa | ELL 90, 3000 LB, SW, ASME B16.11, ASTM A350 GR LF2
79 | Elbow | - | 2 | 3/4" | Foolad Asa | ELBOW 90 LR, SCH 80, BW, ASME B16.9, ASTM A420 GR WPL6
80 | Elbow | - | 4 | 1½" | Foolad Asa | ELBOW 90 LR, SCH 80, BW, ASME B16.9, ASTM A420 GR WPL6
81 | Elbow | - | 2 | 4" | Foolad Asa | ELBOW 90 LR, SCH 80, BW, ASME B16.9
82 | Elbow | - | 2 | 1" | Foolad Asa | ELBOW 90 LR, SCH 80, BW, ASME B16.9, ASTM A420 GR WPL6
83 | Elbow | - | 4 | 1½" | Foolad Asa | ELL 45, 3000 LB, SW, ASME B16.11, ASTM A350 GR LF2
84 | Elbow | - | 2 | 15 | Foolad Asa | ELL 90, 3000 LB, SW, ASME B16.11, ASTM 350 GR. LF2 CL.1
85 | Cap | - | 2 | 6" | Foolad Asa | CAP, SCH 80, BW, ASME B16.9, ASTM A420 GR WPL6
86 | Reducer | - | 2 | 6" * 5" | Foolad Asa | REDUCER (CONC), SCH 80, BW, ASME B16.9, ASTM A420 GR WPL6
87 | Reducer | - | 6 | 2" * 1½" | Foolad Asa | REDUCER (CONC), SCH 80, BW, ASME B16.9, ASTM A420 GR WPL6
88 | Reducer | - | 8 | 4" * 2" | Foolad Asa | REDUCER (CONC), SCH 80, BW, ASME B16.9, ASTM A420 GR WPL6
89 | Reducer | - | 2 | 4" * 3" | Foolad Asa | REDUCER (CONC), BW, ASME B16.9-SCH80, ASTM A420 GR WPL6
90 | Reducer | - | 4 | 4" * 2" | Foolad Asa | REDUCER (CONC), SCH 160, BW, ASME B16.9, ASTM A420 GR WPL6
91 | Reducer | - | 4 | 3" * 2" | Foolad Asa | REDUCER (CONC), BW, ASME B16.9-SCH80, ASTM A234 GR WPB
92 | Reducer | - | 8 | 1½" * 1" | Foolad Asa | REDUCER (CONC), SCH 80, BW, ASME B16.9, ASTM A420 GR WPL6
93 | Reducer | - | 2 | 2" * 1" | Foolad Asa | REDUCER (CONC), SCH 80, BW, ASME B16.9, ASTM A420 GR WPL6
94 | TEE | - | 2 | 6" | Foolad Asa | TEE, SCH 80, BW, ASME B16.9, ASTM A420 GR WPL6
95 | TEE | - | 3 | 4" * 2" | Foolad Asa | TEE (RED), SCH 80, BW, ASME B16.9, AST, ASTM A420 GR WPL6
96 | TEE | - | 3 | 4" | Foolad Asa | TEE, BW, ASME B16.9, ASTM A420 GR WPL6 SMLS, SCH 40
97 | TEE | - | 3 | 4" * 2" | Foolad Asa | TEE (RED), 4"X2" ND, SCH 80, BW, ASME B16.9
98 | TEE | - | 4 | 2" * 1" | Foolad Asa | TEE (RED), SCH 80, BW, ASME B16.9, ASTM A420 GR WPL6
99 | TEE | - | 2 | 1½" | Foolad Asa | TEE, SCH 80, BW, ASME B16.9, ASTM A420 GR WPL6
100 | TEE | - | 2 | 1½" * 1" | Foolad Asa | TEE (RED), SCH 80, BW, ASME B16.9, AST, ASTM A420 GR WPL6
101 | TEE | - | 2 | 1½" *3/4" | Foolad Asa | TEE (RED), SCH 80, BW, ASME B16.9, AST, ASTM A420 GR WPL6
102 | TEE | - | 4 | 4" * 1½" | Foolad Asa | TEE (RED), SCH 80, BW, ASME B16.9, AST, ASTM A420 GR WPL6
103 | Weldolet | - | 4 | 150 * 15 | Foolad Asa | WELDOLET, BW, 80, MSS-SP-97, ASTM A350 GR LF2
104 | Weldolet | - | 6 | 150 * 20 | Foolad Asa | WELDOLET, BW, 80, MSS-SP-97, ASTM A350 GR LF2
105 | Weldolet | - | 4 | 50 * 15 | Foolad Asa | WELDOLET, BW, 80, MSS-SP-97, ASTM A350 GR LF2
106 | Sockolet | - | 4 | 100 * 40 | Foolad Asa | SOCKOLET, 3000 LB, BWXSW, 9/16" LG, ASME B16.11, ASTM A350 GR LF2
107 | Bolt / 2 Nuts | - | 40 | 14 * 70 | PMS | BOLT SET, RF, 300 LB, STUD BOLT, 2 HEX NUTS
108 | Bolt / 2 Nuts | - | 72 | 16 * 85 | PMS | BOLT SET, RF, 300 LB, STUD BOLT, 2 HEX NUTS
109 | Bolt / 2 Nuts | - | 20 | 16 * 80 | PMS | BOLT SET, RF, 300 LB, STUD BOLT, 2 HEX NUTS
110 | Bolt / 2 Nuts | - | 196 | 16 * 95 | PMS | BOLT SET, RF, 300 LB, STUD BOLT, 2 HEX NUTS
111 | Bolt / 2 Nuts | - | 56 | 20 * 95 | PMS | BOLT SET, RF, 300 LB, STUD BOLT, 2 HEX NUTS
112 | Bolt / 2 Nuts | - | 60 | 20 * 125 | PMS | BOLT SET, RF, 300 LB, STUD BOLT, 2 HEX NUTS (H.D.G.)
113 | Bolt / 2 Nuts | - | 60 | 20 * 130 | PMS | BOLT SET, RF, 300 LB, STUD BOLT, 2 HEX NUTS (H.D.G.)
114 | Bolt / 2 Nuts | - | 300 | 16 * 95 | PMS | BOLT SET, RF, 300 LB, STUD BOLT, 2 HEX NUTS (H.D.G.)
115 | Bolt / 2 Nuts | - | 48 | 20 * 95 | PMS | BOLT SET, RF, 300 LB, STUD BOLT, 2 HEX NUTS (H.D.G.)
116 | Bolt / 2 Nuts | - | 88 | 16 * 80 | PMS | BOLT SET, RF, 300 LB, STUD BOLT, 2 HEX NUTS (H.D.G.)
117 | Bolt / 2 Nuts | - | 72 | 16 * 85 | PMS | BOLT SET, RF, 300 LB, STUD BOLT, 2 HEX NUTS (H.D.G.)
118 | Bolt / 2 Nuts | - | 52 | 20 * 115 | PMS | BOLT SET, RF, 300 LB, STUD BOLT, 2 HEX NUTS (H.D.G.)
119 | Bolt / 2 Nuts | - | 52 | 20 * 120 | PMS | BOLT SET, RF, 300 LB, STUD BOLT, 2 HEX NUTS (H.D.G.)
120 | Bolt / 2 Nuts | - | 20 | 16 * 95 | PMS | BOLT SET, RF, 300 LB, STUD BOLT, 2 HEX NUTS (H.D.G.)
121 | Bolt / 2 Nuts | - | 20 | 20 * 115 | PMS | BOLT SET, RF, 300 LB, STUD BOLT, 2 HEX NUTS (H.D.G.)
122 | Bolt / 2 Nuts | - | 20 | 14 * 75 | PMS | BOLT SET, RF, 300 LB, STUD BOLT, 2 HEX NUTS
123 | Bolt / 2 Nuts | - | 12 | 14 * 75 | PMS | BOLT SET, RF, 150 LB, STUD BOLT, 2 HEX NUTS
124 | U-Bolt / 4 Nuts | - | 32 | 2" | PMS | Galvanized Steel
125 | U-Bolt / 4 Nuts | - | 20 | 1 1/2" | PMS | Galvanized Steel
126 | U-Bolt / 4 Nuts | - | 16 | 1" | PMS | Galvanized Steel
127 | U-Bolt / 4 Nuts | - | 4 | 4" | PMS | Galvanized Steel
128 | U- Bolt / 4 Nuts | - | 18 | 1/2" | PMS | Galvanised Steel
129 | U- Bolt / 4 Nuts | - | 10 | 3/8" | PMS | Galvanised Steel
130 | U-Bolt / 4 Nuts | - | 2 | 6" | PMS | Galvanized Steel
131 | PIPE | - | 36 | 1 1/2" | Sumitomo | PIPE, SEAMLESS, SCH80, PE, ASME B36.10, ASTM A333 GR 6
132 | PIPE | - | 12 | 1" | Sumitomo | PIPE, SEAMLESS, SCH80, PE, ASME B36.10, ASTM A333 GR 6
133 | PIPE | - | 6 | 4" | Sumitomo | PIPE, SEAMLESS, SCH80, PE, ASME B36.10, ASTM A333 GR 6
134 | PIPE | - | 6 | 2" | Sumitomo | PIPE, SEAMLESS, SCH80, PE, ASME B36.10, ASTM A333 GR 6
135 | PIPE | - | 6 | 1/2" | Sumitomo | Pipe, Seamless, SCH80, PE, ASME B36.10, ASTM A333 GR 6
136 | PIPE | - | 6 | 1/2" | Sumitomo | Pipe, Seamless, PE, ASME B36.19, ASTM A312 GR TP304, SCH 40s
137 | PIPE | - | 6 | 6" | Sumitomo | PIPE, SEAMLESS, SCH80, PE, ASME B36.10, ASTM A333 GR 6
138 | PIPE | - | 66 | 2" | Sumitomo | PIPE, SEAMLESS, SCH80, PE, ASME B36.10, ASTM A333 GR 6
139 | PIPE | - | 6 | 4" | Sumitomo | PIPE, SEAMLESS, SCH80, PE, ASME B36.10, ASTM A333 GR 6
140 | PIPE | - | 6 | 1" | Sumitomo | PIPE, SEAMLESS, SCH80, PE, ASME B36.10, ASTM A333 GR 6
141 | Tube | - | 18 | 1/2" | Sandvik | Tubing, ASTM A269, Seamless, 316SS, 0.065" WT
142 | Tube | - | 6 | 3/8" | Sandvik | Tubing, ASTM A269, Seamless, 316SS, 0.049" WT
143 | Male Connector | - | 6 |  | PR | Male Connector 3/8" NPT * 1/2" Tube
144 | Male Connector | - | 32 |  | PR | Male Connector 1/2" NPT * 1/2" Tube
145 | Male Connector | - | 8 |  | PR | Male Connector 3/8" NPT * 3/8" Tube
146 | Male Elbow Connector | - | 3 |  | PR | Male Elbow Connector 3/8" NPT * 1/2" Tube
147 | Female Union Elbow | - | 5 |  | PR | Female Union Elbow 1/2" Tube * 1/2" Tube
148 | Female Union Elbow | - | 5 |  | PR | Female Union Elbow 3/8" Tube * 3/8" Tube
149 | Female Connector | - | 4 |  | PR | Female Connector 1/2" NPT * 1/2" Tube
150 | Female Connector | - | 4 |  | PR | Female Connector 3/8" NPT * 3/8" Tube
151 | Nipple | - | 4 |  | PR | 1/2" NPT-50mm
152 | Nipple | - | 4 |  | PR | 3/8" NPT-50mm
153 | Cable |  |  |  | Moghan | TICU/XLPE/OSCR/LSHF/SWA/LSHF - 1x2x1.5 RM mm2 - BLUE
154 | Cable |  |  |  | Moghan | TICU/XLPE/LSHF/SWA/LSHF - 1x2x2.5 RM mm2 - GREY