## REPLY SHEET
CONCEPTUAL, BASIC and DETAIL DESIGN ENGINEERING OF STYRENE PARK OFFSITE
Comment / Reply Sheet
Comment / Reply Sheet No.: |  | EI027-DMF-VD-ME-DSH-018-R0 |  | Document Description: |  | Belt & Pulley Data Sheet
Reply Sheet Date: |  | 2024-08-31 |  | Document No.: |  | EI027-DMF-VD-ME-DSH-018
Transmittal No.: |  | TR-034 |  | Document Revision: |  | R0
Item No. | Comments |  |  |  | Vendor Clarifications
| Speed motor: As per data sheet, to be 1500 |  |  |  | The motor speed is 1140 rpm for 7.5 Kw according to its cataloge
| Real service factor: As per data sheet, to be 2 |  |  |  | The real service factor is the output parameter of the belt & pulley software
Legend of Document Status:
CO: Commented |  |  | AN: Approved as Noted
AP: Approved |  |  | RE : Rejected
6
NDEC
NDEC