## Cover
Toase-ehe Park Sanati Gohar Ofogh Petrochemical Co. CONCEPTUAL, BASIC and DETAIL DESIGN ENGINEERING OF STYRENE PARK OFFSITE
Document Title: Equipment Data Sheet-Active Carbon Filter
|  | Document No. : EI027-ENR-VD-ME-DSH-001 |  | Rev.: R1 | Page 1 of 4
STYRENE PARK OFFSITE Document Title: Equipment Data Sheet-Active Carbon Filter
R1 | 2024-04-07 | Issued for Comment | M.Tavakoli | E.Malek | H.Keshmiri
R0 | 2024-02-20 | Issued for Comment | M.Tavakoli | E.Malek | H.Keshmiri
Rev. | Issued Date | DESCRIPTION | PREPARED | CHECKED | APPROVED

## Index
Toase-ehe Park Sanati Gohar Ofogh Petrochemical Co. CONCEPTUAL, BASIC and DETAIL DESIGN ENGINEERING OF STYRENE PARK OFFSITE
Document Title: Equipment Data Sheet-Active Carbon Filter
|  |  |  | Document No. : EI027-ENR-VD-ME-DSH-001 | [8 empty] | Rev.: R1 | Page 2 of 4
Page | Revisions | [6 empty] | Page | Revisions
| R0 | R1 | R2 | R3 | R4 | R5 | R6 |  | R0 | R1 | R2 | R3 | R4 | R5 | R6
1 | [7 empty] | 41 | bar: Revisions R0 to Revisions R1
2 | [7 empty] | 42 | bar: Revisions R0 to Revisions R1
3 | [7 empty] | 43 | bar: Revisions R0 to Revisions R1
4 | [7 empty] | 44 | bar: Revisions R0 to Revisions R1
5 | [7 empty] | 45
6 | [7 empty] | 46
7 | [7 empty] | 47
8 | [7 empty] | 48
9 | [7 empty] | 49
10 | [7 empty] | 50
11 | [7 empty] | 51
12 | [7 empty] | 52
13 | [7 empty] | 53
14 | [7 empty] | 54
15 | [7 empty] | 55
16 | [7 empty] | 56
17 | [7 empty] | 57
18 | [7 empty] | 58
19 | [7 empty] | 59
20 | [7 empty] | 60
21 | [7 empty] | 61
22 | [7 empty] | 62
23 | [7 empty] | 63
24 | [7 empty] | 64
25 | [7 empty] | 65
26 | [7 empty] | 66
27 | [7 empty] | 67
28 | [7 empty] | 68
29 | [7 empty] | 69
30 | [7 empty] | 70
31 | [7 empty] | 71
32 | [7 empty] | 72
33 | [7 empty] | 73
34 | [7 empty] | 74
35 | [7 empty] | 75
36 | [7 empty] | 76
37 | [7 empty] | 77
38 | [7 empty] | 78
39 | [7 empty] | 79
40 | [7 empty] | 80

## 1
Toase-ehe Park Sanati Gohar Ofogh Petrochemical Co. CONCEPTUAL, BASIC and DETAIL DESIGN ENGINEERING OF STYRENE PARK OFFSITE
Document Title: Equipment Data Sheet-Active Carbon Filter
|  | Document No. : EI027-ENR-VD-ME-DSH-001 |  |  |  | Rev.: R1 | Page 3 of 4
General
1 | Items |  | QTY | Active Carbon Filter |  |  | 2
2 | Tags |  |  | PK0002-A/B
3 | Service |  |  | VOC abatement from styrene storage tank effluent
Process Data
Item | Description |  |  | Unit | Value |  |  | Rev.
4 | Max. Ambient Design Temperature. |  |  | °C | 85
5 | Expected Extreme Temperature |  |  | °C | 52
6 | Min. Ambient Temperature |  |  | °C | 5
7 | Max. Relative Humidity |  |  | % | 80
8 | Min. Relative Humidity |  |  | % | 65
Process Data
Item | Description |  |  | Unit | Value |  |  | Rev.
9 | Type of Fluid |  |  |  | Air+Styrene (3.5 g/Nm3)
10 | Flow Rate (Operating/Design) |  |  | Nm3/hr | 1080 / 1188 (Note 1)
11 | Working Temperature |  |  | °C | 31 |  |  | 1
12 | Working Pressure (norm / max operating / max in case of upset) |  |  | barg | Atm / 0.07 / 0.1 |  |  | 1
13 | Design Temperature |  |  | °C | 85
14 | Design Pressure |  |  | barg | -0.1 ~ 0.2
15 | Viscosity |  |  | cP | 0.02 |  |  | 1
16 | Density |  |  | Kg/m3 | 1.19 |  |  | 1
17 | Styrene Inlet concentration |  |  |  | 3.5 g/Nm3
18 | Styrene Outlet concentration |  |  |  | < 50 mg/Nm3
19 | Max pressure drop |  |  | bar | 0.02 |  |  | 1
19 | Insulation |  |  |  | No
Mechanical Data
Item | Description |  |  | Unit | Value |  |  | Rev.
20 | Shell Inside Diameter |  |  | mm | 2100
21 | Shell Length (T.L. / T.L.) |  |  | mm | 5300
22 | Thickness (SHELL / HEAD) |  |  | mm | 8 / 5.5 (Min. A.F.) |  |  | 1 | 1.295
23 | Corrosion allowance |  |  | mm | 3 |  |  |  | 0.001295
24 | Radiography (SHELL / HEAD) |  |  | % | 85 / 85
25 | MDMT (Required / Calculated) |  |  | °C | -5 / -37 |  |  | 1
26 | MAWP |  |  | barg | 2.792 |  |  | 1
27 | Hydrostatic Test Pressure |  |  | barg | 3.629 (Hor.) |  |  | 1
28 | PWHT |  |  | - | No
29 | Impact test |  |  | - | No
30 | Activated Carbon Bed Height |  |  | m | 4.5
31 | Painting |  |  |  | Acco. To Painting Spec.
32 | Fabricated Weight |  |  | Kg | 4880 |  |  | 1
33 | Operating Weight |  |  | Kg | 13190 |  |  | 1
34 | Shop Weight |  |  | Kg | 26000 |  |  | 1
35 | Ladder and Platform Weight |  |  | Kg | 8290 |  |  | 1

## 2
Toase-ehe Park Sanati Gohar Ofogh Petrochemical Co. CONCEPTUAL, BASIC and DETAIL DESIGN ENGINEERING OF STYRENE PARK OFFSITE
Document Title: Equipment Data Sheet-Active Carbon Filter
|  |  | Document No. : EI027-ENR-VD-ME-DSH-001 | [5 empty] | Rev.: R1 |  | Page 4 of 4
Material
Item | Description |  |  |  |  | Value | [5 empty] | Rev.
1 | Shell & Head |  |  |  |  | SA 516 Gr.70
2 | Fittings |  |  |  |  | SA 234 GR.WPB
3 | Reinforcing Pad |  |  |  |  | SA 516 Gr.70
4 | Leg |  |  |  |  | SA 36
5 | Nozzle Neck and Pipe |  |  |  |  | SA 106 Gr. B
6 | Forgings (including Flanges, etc) |  |  |  |  | SA 105
7 | Gasket |  |  |  |  | Spiral Wound (S.S.304 / Graphite)
8 | Media |  |  |  |  | Activated Carbon
9 | Removable / Welded Internals |  |  |  |  | S.S.304 / C.S.
10 | Stud Bolt & Nut (External) |  |  |  |  | SA 193 Gr.B7 & SA 194 Gr.2H
11 | Stud Bolt & Nut (Internal) |  |  |  |  | SA 193 Gr.B8 & SA 194 Gr.8
Media
Item | Description |  |  |  |  | Value | [5 empty] | Rev.
12 | Media Type |  |  |  |  | Bed
13 | Media Material |  |  |  |  | Activated Carbon (Note 2)
14 | Shape Type / Dimension |  |  |  |  | Extrude / 5 mm dia.
15 | Media bulk density |  |  |  |  | 450 kg/m3
16 | Bed Volume |  |  |  |  | 15.6 m3
17 | Media Replacing Time |  |  |  |  | One year
Nozzels
Item | Description |  |  | QTY | Size |  | Type | Rating | Face | SCH / THK (mm) |  | Rev.
18 | N1 | Gas inlet |  | 1 | 6" |  | S.O. | 150 | R.F. | 80 / - |  | 1
18 | N2 | PG |  | 1 | 1" |  | THRD. | 6000 | - | - / - |  | 1
19 | N3 | Vent |  | 1 | 2" |  | S.O. | 150 | R.F. | 160 / - |  | 1
20 | N4 | Gas outlet |  | 1 | 6" |  | S.O. | 150 | R.F. | STD / - |  | 1
21 | N5 | Utility Connection |  | 1 | 2" |  | S.O. | 150 | R.F. | 160 / - |  | 1
22 | N6 | Drain |  | 1 | 3" |  | S.O. | 150 | R.F. | 80 / - |  | 1
23 |  | MW |  | 2 | 24" |  | S.O. | 150 | R.F. | - / 8 |  | 1
Accessories
Item | Description | [10 empty] | Rev.
24 | þ | Nameplate
25 | þ | Lifting Lug
26 | þ | Earth Lug
27 | þ | Ladder and Platform
28 | þ | Internals (Inlet distributer, bed supports)
29 | þ | Davit for manhole
Notes
1- Feed stream is intermittent at loading time of upstream styrene storage tank. 2- Non-regenerable Carbon Active.