## Comp
EQUIPMENT LIST FOR POWDER CONVEYING SYSTEM [COMPRESSOR]
PROJET : |  | 300 KT POLYETHYLENE PLANT ARYA SASOL POLYMER COMPANY (ASPC)
SERVICE : |  | POWDER CONVEYING SYSTEM
DOC No. :
No | Type |  | Item No. | GA DWG No. | PID No. | Service | Q'ty | Material | Driver Type | Medium | RPM | Capacity |  | Nozzle Size | Suction Temperature | Suction Pressure | Discharge Temperature | Discharge Pressure | Pressure Difference | Power |  | Remark | Rev
[14 empty] | In/Out | [5 empty] | Shaft | Rated
[7 empty] | set(s) |  |  |  |  | (Nm3/h) | (m3/h) | (Inch) | (°C) | Barg | (°C) | Barg | Bar | (kw)
1 | Compressor | Oil Free Screw | 44C-40001A/B | 3944-VD-0171-DYP-RE-400-DWG-0020 | 40010/40020 | Dilute Phase Compressor | 1+1 | Casing: EN-GJL-250 Rotor: C45N | Electric Motor | N2 | 6994 | 6416 | Later (By Vender) | 12/10 | 48 | 0.05 | 189 | 1.89 | 1.84 | 356 | 450 | Oil Pump Driven Through Gearbox Total Weight : 13,200 kg | 1
2 | Ventilation Fan | Forced Draft | 44C-40001A/B-C3 | 3944-VD-0171-DYP-RE-400-DWG-0020 | 40010/40020 | Ventilation Fan | 1+1 | Blade : AL | Electric Motor | - | 1440 | 14009 | - | - | - | - | - | - | - | 2.3 | 3 |  | 1
3 | Oil Demister | Cyclone | 44C-40001A/B-F1 | 3944-VD-0171-DYP-RE-400-DWG-0020 | 40010/40020 | Dilute Phase Compressor | 1+1 | Later (By Vender) | Electric Motor | - | Later (By Vender) | - | - | - | - | - | - | - | - | Later (By Vender) | Later (By Vender) |  | 1
4 | Oil Pump | Gear | 44C-40001A/B-P1 | 3944-VD-0171-DYP-RE-400-DWG-0020 | 40010/40020 | Dilute Phase Compressor | 1+1 | Later (By Vender) | - | - | Shaft Driven | - | - | - | - | - | - | - | - | Shaft Driven | Shaft Driven |  | 1
5 | Oil Cooler | Air-Cooled | 44C-40001A/B-C2 | 3944-VD-0171-DYP-RE-400-DWG-0020 | 40010/40020 | Dilute Phase Compressor | 1+1 | Later (By Vender) | - | - | - | - | - | - | - | - | - | - | - | - | - |  | 1
6 | Oil Sump | - | 44C-40001A/B-V1 | 3944-VD-0171-DYP-RE-400-DWG-0020 | 40010/40020 | Dilute Phase Compressor | 1+1 | Later (By Vender) | - | - | - | - | - | - | - | - | - | - | - | - | - |  | 1
7 | Compressor | Oil Free Screw | 44C-80001A/B | 3944-VD-0180-DYP-RE-800-DWG-0020 | 80040 | Dilute Phase Compressor | 1+1 | Casing: EN-GJL-250 Rotor: C45N | Electric Motor | Air | 6253 | 4247 | Later (By Vendor) | 10/10 | 5~48 | ATM | 167 | 1.46 | 1.46 | 195 | 250 | - Include Intake Filter/Oil Pump Driven Through Gearbox Total Weight : 8,850 kg | 1
8 | Blower | Oil Free Roots | 44C-80002A/B | 3944-VD-0180-DYP-RE-800-DWG-0024 | 80040 | Dilute Phase Blower | 1+1 | Casing: EN-GJL-250 Rotor: EN-GJS-500-7 | Electric Motor | Air | 2244 | 4266 | Later (By Vendor) | 10/10 | 5~48 | ATM | 154 | 0.97 | 0.97 | 193 | 250 | - Include Intake Filter/Ventilation Fan Driven Through V-Belt Total Weight : 3,740 kg | 1
9 | Compressor | Oil Free Screw | 44C-80004A/B | 3944-VD-0180-DYP-RE-800-DWG-0028 | 80040 | Dilute Phase Compressor | 1+1 | Casing: EN-GJL-250 Rotor: C45N | Electric Motor | Air | 5860 | 7339 | Later (By Vendor) | 10/10 | 5~48 | ATM | 205 | 2.2 | 2.2 | 479 | 560 | - Include Intake Filter/Ventilation Fan & Oil Pump Driven Through Gearbox Total Weight : 14,000 kg | 1
10 | Compressor | Oil Free Screw | 44C-80005A/B/C | 3944-VD-0180-DYP-RE-800-DWG-0032 | 80050 | Dilute Phase Compressor | 2+1 | Casing: EN-GJL-250 Rotor: C45N | Electric Motor | Air | 6253 | 4226 | Later (By Vendor) | 10/10 | 5~48 | ATM | 164 | 1.41 | 1.41 | 189 | 250 | - Include Intake Filter/Oil Pump Driven Through Gearbox Total Weight : 8,850 kg | 1
11 | Ventilation Fan | Forced Draft | 44C-80001A/B-C3 | 3944-VD-0180-DYP-RE-800-DWG-0020 | 80040 | Ventilation Fan | 1+1 | Blade : AL | Electric Motor | - | 1440 | 14009 | - | - | - | - | - | - | - | 2.3 | 3 |  | 1
12 | Ventilation Fan | Forced Draft | 44C-80002A/B-C3 | 3944-VD-0180-DYP-RE-800-DWG-0024 | 80040 | Ventilation Fan | 1+1 | Blade : AL | - | - | Later (By Vendor) | - | - | - | - | - | - | - | - | Shaft Driven | Shaft Driven |  | 1
13 | Ventilation Fan | Forced Draft | 44C-80004A/B-C3 | 3944-VD-0180-DYP-RE-800-DWG-0032 | 80050 | Ventilation Fan | 1+1 | Blade : AL | - | - | Shaft Driven | - | - | - | - | - | - | - | - | Shaft Driven | Shaft Driven |  | 1
14 | Ventilation Fan | Forced Draft | 44C-80005A/B/C-C3 | 3944-VD-0180-DYP-RE-800-DWG-0032 | 80050 | Ventilation Fan | 2+1 | Blade : AL | Electric Motor | - | 1440 | 14009 | - | - | - | - | - | - | - | 2.3 | 3 |  | 1
15 | Oil Demister | Cyclone | 44C-80001A/B-F1 | 3944-VD-0180-DYP-RE-800-DWG-0020 | 80040 | Dilute Phase Compressor | 1+1 | Later (By Vendor) | Electric Motor | - | Later (By Vendor) | - | - | - | - | - | - | - | - | Later (By Vendor) | Later (By Vendor) |  | 1
16 | Oil Demister | Cyclone | 44C-80004A/B-D-F1 | 3944-VD-0180-DYP-RE-800-DWG-0028 | 80050 | Dilute Phase Compressor | 1+1 | Later (By Vendor) | Electric Motor | - | Later (By Vendor) | - | - | - | - | - | - | - | - | Later (By Vendor) | Later (By Vendor) |  | 1
17 | Oil Demister | Cyclone | 44C-80005A/B/C-D-F1 | 3944-VD-0180-DYP-RE-800-DWG-0032 | 80050 | Dilute Phase Compressor | 2+1 | Later (By Vendor) | Electric Motor | - | Later (By Vendor) | - | - | - | - | - | - | - | - | Later (By Vendor) | Later (By Vendor) |  | 1
18 | Oil Pump | Gear | 44C-80001A/B-P1 | 3944-VD-0180-DYP-RE-800-DWG-0020 | 80040 | Dilute Phase Compressor | 1+1 | Later (By Vendor) | - | - | Shaft Driven | - | - | - | - | - | - | - | - | Shaft Driven | Shaft Driven |  | 1
19 | Oil Pump | Gear | 44C-80004A/B-P1 | 3944-VD-0180-DYP-RE-800-DWG-0028 | 80050 | Dilute Phase Compressor | 1+1 | Later (By Vendor) | - | - | Shaft Driven | - | - | - | - | - | - | - | - | Shaft Driven | Shaft Driven |  | 1
20 | Oil Pump | Gear | 44C-80005A/B/C-P1 | 3944-VD-0180-DYP-RE-800-DWG-0032 | 80050 | Dilute Phase Compressor | 2+1 | Later (By Vendor) | - | - | Shaft Driven | - | - | - | - | - | - | - | - | Shaft Driven | Shaft Driven |  | 1
21 | Oil Cooler | Air-Cooled | 44C-80001A/B-C2 | 3944-VD-0180-DYP-RE-800-DWG-0020 | 80040 | Dilute Phase Compressor | 1+1 | Later (By Vendor) | - | - | - | - | - | - | - | - | - | - | - | - | - |  | 1
22 | Oil Cooler | Air-Cooled | 44C-80004A/B-C2 | 3944-VD-0180-DYP-RE-800-DWG-0028 | 80050 | Dilute Phase Compressor | 1+1 | Later (By Vendor) | - | - | - | - | - | - | - | - | - | - | - | - | - |  | 1
23 | Oil Cooler | Air-Cooled | 44C-80005A/B/C-C2 | 3944-VD-0180-DYP-RE-800-DWG-0032 | 80050 | Dilute Phase Compressor | 2+1 | Later (By Vendor) | - | - | - | - | - | - | - | - | - | - | - | - | - |  | 1
24 | Oil Sump | - | 44C-80001A/B-V1 | 3944-VD-0180-DYP-RE-800-DWG-0020 | 80040 | Dilute Phase Compressor | 1+1 | Later (By Vendor) | - | - | - | - | - | - | - | - | - | - | - | - | - |  | 1
25 | Oil Sump | - | 44C-80004A/B-V1 | 3944-VD-0180-DYP-RE-800-DWG-0028 | 80050 | Dilute Phase Compressor | 1+1 | Later (By Vendor) | - | - | - | - | - | - | - | - | - | - | - | - | - |  | 1
26 | Oil Sump | - | 44C-80005A/B/C-V1 | 3944-VD-0180-DYP-RE-800-DWG-0032 | 80050 | Dilute Phase Compressor | 2+1 | Later (By Vendor) | - | - | - | - | - | - | - | - | - | - | - | - | - |  | 1
< NOTE >