## Comp (N2)
EQUIPMENT LIST FOR POWDER CONVEYING SYSTEM(W-40001) [COMPRESSOR]
PROJET : |  | 300 KT POLYETHYLENE PLANT ARYA SASOL POLYMER COMPANY (ASPC)
SERVICE : |  | POWDER CONVEYING SYSTEM(44W-40001)
DOC No. : |  | 3944-VD-0171-DYP-RE-400-LST-0011
No | Type |  | Item No. | GA DWG No. | PID No. | Service | Q'ty | Material | Driver Type | Medium | RPM | Capacity |  | Nozzle Size | Suction Temperature | Suction Pressure | Discharge Temperature | Discharge Pressure | Pressure Difference | Power |  | Remark | Rev
[12 empty] | Normal Capacity | Rated Capacity | In/Out | [5 empty] | Shaft | Rated
[7 empty] | set(s) |  |  |  |  | (m3/h) | (m3/h) | (Inch) | (°C) | Barg | (°C) | Barg | Bar | (kw)
1 | Compressor | Oil Free Screw | 44C-40001A/B | 3944-VD-0171-DYP-RE-400-DWG-0020 | 40010/40020 | Dilute Phase Compressor | 1+1 | Casing: EN-GJL-250 Rotor: C45N | Electric Motor | N2 | 6994 | 6450 | 7290 | 12/10 | 48 | 0.05 | 189 | 1.89 | 1.84 | 356 | 450 | Oil Pump Driven Through Gearbox Total Weight : 13,200 kg | 5
2 | Ventilation Fan | Forced Draft | 44C-40001A/B-C3 | 3944-VD-0171-DYP-RE-400-DWG-0020 | 40010/40020 | Ventilation Fan | 1+1 | Blade : AL | Electric Motor | - | 1440 | - | 14009 | - | - | - | - | - | - | 2.3 | 3 |  | 5
3 | Oil Demister | Cyclone | 44C-40001A/B-F1 | 3944-VD-0171-DYP-RE-400-DWG-0020 | 40010/40020 | Dilute Phase Compressor | 1+1 | Carbon Steel | Electric Motor | - | 2980 | - | - | - | - | - | - | - | - | 0.37 | 0.37 |  | 5
4 | Oil Pump | Gear | 44C-40001A/B-P1 | 3944-VD-0171-DYP-RE-400-DWG-0020 | 40010/40020 | Dilute Phase Compressor | 1+1 | Part Of Compressor Block | - | - | Shaft Driven | - | - | - | - | - | - | - | - | Shaft Driven | Shaft Driven |  | 5
5 | Oil Cooler | Air-Cooled | 44C-40001A/B-E1 | 3944-VD-0171-DYP-RE-400-DWG-0020 | 40010/40020 | Dilute Phase Compressor | 1+1 | Part Of Compressor Block | - | - | - | - | - | - | - | - | - | - | - | - | - |  | 5
6 | Oil Sump | - | 44C-40001A/B-V1 | 3944-VD-0171-DYP-RE-400-DWG-0020 | 40010/40020 | Dilute Phase Compressor | 1+1 | Part Of Compressor Block | - | - | - | - | - | - | - | - | - | - | - | - | - |  | 5
< NOTE >
3
4

## Comp (Air)
EQUIPMENT LIST FOR PELLET CONVEYING SYSTEM(W-80008) [COMPRESSOR]
PROJET : |  | 300 KT POLYETHYLENE PLANT ARYA SASOL POLYMER COMPANY (ASPC)
SERVICE : |  | PELLET CONVEYING SYSTEM(44W-80008)
DOC No. : |  | 3944-VD-0180-DYP-RE-800-LST-0010
No | Type |  | Item No. | GA DWG No. | PID No. | Service | Q'ty | Material | Driver Type | Medium | RPM | Capacity |  | Nozzle Size | Suction Temperature | Suction Pressure | Discharge Temperature | Discharge Pressure | Pressure Difference | Power |  | Remark | Rev
[12 empty] | Normal Capacity | Rated Capacity | In/Out | [5 empty] | Shaft | Rated
[7 empty] | set(s) |  |  |  |  | (m3/h) | (m3/h) | (Inch) | (°C) | Barg | (°C) | Barg | Bar | (kw)
1 | Compressor | Oil Free Screw | 44C-80001A/B | 3944-VD-0180-DYP-RE-800-DWG-0020 | 80040 | Dilute Phase Compressor | 1+1 | Casing: EN-GJL-250 Rotor: C45N | Electric Motor | Air | 6253 | 4632 | 5111 | 10/10 | 5~48 | ATM | 167 | 1.46 | 1.46 | 196 | 250 | - Include Oil Cooler/Intake Filter/Oil Pump Driven Through Gearbox Total Weight : 8,850 kg | 3
2 | Blower | Oil Free Roots | 44C-80002A/B | 3944-VD-0180-DYP-RE-800-DWG-0024 | 80040 | Dilute Phase Blower | 1+1 | Casing: EN-GJL-250 Rotor: EN-GJS-500-7 | Electric Motor | Air | 2244 | 4682 | 5170 | 10/10 | 5~48 | ATM | 154 | 0.97 | 0.97 | 193 | 250 | - Include Intake Filter/Ventilation Fan Driven Through V-Belt Total Weight : 3,740 kg | 3
3 | Compressor | Oil Free Screw | 44C-80004A/B | 3944-VD-0180-DYP-RE-800-DWG-0028 | 80040 | Dilute Phase Compressor | 1+1 | Casing: EN-GJL-250 Rotor: C45N | Electric Motor | Air | 5860 | 8709 | 9602 | 10/10 | 5~48 | ATM | 205 | 2.2 | 2.2 | 479 | 590 | - Include Oil Cooler/Intake Filter/Ventilation Fan & Oil Pump Driven Through Gearbox Total Weight : 14,000 kg | 3
4 | Compressor | Oil Free Screw | 44C-80005A/B/C | 3944-VD-0180-DYP-RE-800-DWG-0032 | 80050 | Dilute Phase Compressor | 2+1 | Casing: EN-GJL-250 Rotor: C45N | Electric Motor | Air | 6253 | 4541 | 5010 | 10/10 | 5~48 | ATM | 164 | 1.41 | 1.41 | 197 | 250 | - Include Oil Cooler/Intake Filter/Oil Pump Driven Through Gearbox Total Weight : 8,850 kg | 3
5 | Ventilation Fan | Forced Draft | 44C-80001A/B-C3 | 3944-VD-0180-DYP-RE-800-DWG-0020 | 80040 | Ventilation Fan | 1+1 | Blade : AL | Electric Motor | - | 1440 | - | 14009 | - | - | - | - | - | - | 2.3 | 3 |  | 3
6 | Ventilation Fan | Forced Draft | 44C-80002A/B-C2 | 3944-VD-0180-DYP-RE-800-DWG-0024 | 80040 | Ventilation Fan | 1+1 | Blade : AL | - | - | Shaft Driven | - | - | - | - | - | - | - | - | Shaft Driven | Shaft Driven |  | 3
7 | Ventilation Fan | Forced Draft | 44C-80004A/B-C3 | 3944-VD-0180-DYP-RE-800-DWG-0032 | 80040 | Ventilation Fan | 1+1 | Blade : AL | - | - | Shaft Driven | - | - | - | - | - | - | - | - | Shaft Driven | Shaft Driven |  | 3
8 | Ventilation Fan | Forced Draft | 44C-80005A/B/C-C3 | 3944-VD-0180-DYP-RE-800-DWG-0032 | 80050 | Ventilation Fan | 2+1 | Blade : AL | Electric Motor | - | 1440 | - | 14009 | - | - | - | - | - | - | 2.3 | 3 |  | 3
9 | Oil Demister | Cyclone | 44C-80001A/B-F2 | 3944-VD-0180-DYP-RE-800-DWG-0020 | 80040 | Dilute Phase Compressor | 1+1 | Carbon Steel | Electric Motor | - | 2980 | - | - | - | - | - | - | - | - | 0.37 | 0.37 |  | 3
10 | Oil Demister | Cyclone | 44C-80004A/B-D-F2 | 3944-VD-0180-DYP-RE-800-DWG-0028 | 80040 | Dilute Phase Compressor | 1+1 | Carbon Steel | Electric Motor | - | 2980 | - | - | - | - | - | - | - | - | 0.37 | 0.37 |  | 3
11 | Oil Demister | Cyclone | 44C-80005A/B/C-D-F2 | 3944-VD-0180-DYP-RE-800-DWG-0032 | 80050 | Dilute Phase Compressor | 2+1 | Carbon Steel | Electric Motor | - | 2980 | - | - | - | - | - | - | - | - | 0.37 | 0.37 |  | 3
12 | Oil Pump | Gear | 44C-80001A/B-P1 | 3944-VD-0180-DYP-RE-800-DWG-0020 | 80040 | Dilute Phase Compressor | 1+1 | Part Of Compressor Block | - | - | Shaft Driven | - | - | - | - | - | - | - | - | Shaft Driven | Shaft Driven |  | 3
13 | Oil Pump | Gear | 44C-80004A/B-P1 | 3944-VD-0180-DYP-RE-800-DWG-0028 | 80040 | Dilute Phase Compressor | 1+1 | Part Of Compressor Block | - | - | Shaft Driven | - | - | - | - | - | - | - | - | Shaft Driven | Shaft Driven |  | 3
14 | Oil Pump | Gear | 44C-80005A/B/C-P1 | 3944-VD-0180-DYP-RE-800-DWG-0032 | 80050 | Dilute Phase Compressor | 2+1 | Part Of Compressor Block | - | - | Shaft Driven | - | - | - | - | - | - | - | - | Shaft Driven | Shaft Driven |  | 3
15 | Oil Cooler | Air-Cooled | 44C-80001A/B-C2 | 3944-VD-0180-DYP-RE-800-DWG-0020 | 80040 | Dilute Phase Compressor | 1+1 | Part Of Compressor Block | - | - | - | - | - | - | - | - | - | - | - | - | - |  | 3
16 | Oil Cooler | Air-Cooled | 44C-80004A/B-C2 | 3944-VD-0180-DYP-RE-800-DWG-0028 | 80040 | Dilute Phase Compressor | 1+1 | Part Of Compressor Block | - | - | - | - | - | - | - | - | - | - | - | - | - |  | 3
17 | Oil Cooler | Air-Cooled | 44C-80005A/B/C-C2 | 3944-VD-0180-DYP-RE-800-DWG-0032 | 80050 | Dilute Phase Compressor | 2+1 | Part Of Compressor Block | - | - | - | - | - | - | - | - | - | - | - | - | - |  | 3
18 | Oil Sump | - | 44C-80001A/B-V1 | 3944-VD-0180-DYP-RE-800-DWG-0020 | 80040 | Dilute Phase Compressor | 1+1 | Part Of Compressor Block | - | - | - | - | - | - | - | - | - | - | - | - | - |  | 3
19 | Oil Sump | - | 44C-80004A/B-V1 | 3944-VD-0180-DYP-RE-800-DWG-0028 | 80040 | Dilute Phase Compressor | 1+1 | Part Of Compressor Block | - | - | - | - | - | - | - | - | - | - | - | - | - |  | 3
20 | Oil Sump | - | 44C-80005A/B/C-V1 | 3944-VD-0180-DYP-RE-800-DWG-0032 | 80050 | Dilute Phase Compressor | 2+1 | Part Of Compressor Block | - | - | - | - | - | - | - | - | - | - | - | - | - |  | 3
21 | Suction Filter | Cartriage | 44C-80001A/B-F1 | 3944-VD-0180-DYP-RE-800-DWG-0020 | 80040 | Dilute Phase Compressor | 1+1 | Carbon Steel | - | - | - | - | - | - | - | - | - | - | - | - | - |  | 3
22 | Suction Filter | Cartriage | 44C-80002A/B-F1 | 3944-VD-0180-DYP-RE-800-DWG-0024 | 80040 | Dilute Phase Blower | 1+1 | Carbon Steel | - | - | - | - | - | - | - | - | - | - | - | - | - |  | 3
23 | Suction Filter | Cartriage | 44C-80004A/B-F1 | 3944-VD-0180-DYP-RE-800-DWG-0028 | 80040 | Dilute Phase Compressor | 1+1 | Carbon Steel | - | - | - | - | - | - | - | - | - | - | - | - | - |  | 3
24 | Suction Filter | Cartriage | 44C-80005A/B/C-F1 | 3944-VD-0180-DYP-RE-800-DWG-0032 | 80050 | Dilute Phase Compressor | 2+1 | Carbon Steel | - | - | - | - | - | - | - | - | - | - | - | - | - |  | 3
< NOTE >
1
3
3