## Pellet PKG
Unit 800
No. | Rev. | Tag No. | Quantity | Discharge To | Equipment Tag | P&ID | Thermal Expansion | FIRE CASE | FULL FLOW - Control Valve Failure | FULL FLOW - Tube rupture | LOSS OF REFLUX | BLOCKED OUTLET | Control Valve to Flare | Depressurization | POWER FAILURE | INSTRUMENT AIR FAILURE | COOLING WATER FAILURE | Other | REMARK
1 | 0 | 44SV8004002V/4V, 44SV8004006V/8V, 44SV8004010V/12V,44SV8005002V/5V | 8 | ATM | 44E-80001A/B,80002A/B,80004A/B,80005A/B | 3944-VD-0180-DYP-RE-800-PID-0016_80040/50 | F (Req.) = - kg/h
F (Act.) = 10,.71,83 kg/h
Set P = 7.5 barg
Prelief = 9.26 bara
Back Press.= ATM
Trelief = 48 °C
Discharge T = 48 °C
r = 998 kg/m3
3/4 D 1
2 | 0 | 44SV8004001V,8004003V | 2 | ATM | 44C-80001A/B | 3944-VD-0180-DYP-RE-800-PID-0016_80040 | [5 empty] | F (Req.) = 5177 kg/h
F (Act.) = 6230 kg/h
Set P = 2.8 barg
Prelief = 4.09 bara
Back Press.= 0 ATM
Trelief = 20 °C
Discharge T = °C
r = 4.5 kg/m3
4 L 6
3 | 0 | 44SV8004005V,8004007V | 2 | ATM | 44C-80002A/B | 3944-VD-0180-DYP-RE-800-PID-0016_80040 | [5 empty] | F (Req.) = 5400 kg/h
F (Act.) = kg/h
Set P = 1.05 barg
Prelief = 1.55 bara
Back Press.= 0 ATM
Trelief = 20 °C
Discharge T = 20 °C
r = 4.5 kg/m3
4 Q 6
Unit 800
4 | 0 | 44SV8004009V,8004011V | 2 | ATM | 44C-80004A/B | 3944-VD-0180-DYP-RE-800-PID-0016_80040 | [5 empty] | F (Req.) = 10056 kg/h
F (Act.) = 12112 kg/h
Set P = 3.5 barg
Prelief = 4.86 bara
Back Press.= 0 ATM
Trelief = 280 °C
Discharge T = 280 °C
r = 4.5 kg/m3
4 P 6
5 | 0 | 44SV8005001V,8005003V,8005004V | 3 | ATM | 44C-80005A/B | 3944-VD-0180-DYP-RE-800-PID-0016_80050 | [5 empty] | F (Req.) = 5177 kg/h
F (Act.) = 6230 kg/h
Set P = 2.8 barg
Prelief = 4.09 bara
Back Press.= 0 ATM
Trelief = 20 °C
Discharge T = °C
r = 4.5 kg/m3
4 L 6
Relief Load Summary
CONTRACTOR :
OWNER :
Owner
Project No.
3944
Vendor
VD
Discipline
Unit
Type
400
CAL
RE
Rev. :
Page
00
Seq. No.
0007
Owner Document Number :
MC : :
3 of 4
Relief Load Summary
CONTRACTOR :
OWNER :
Owner
Project No.
3944
Vendor
VD
Discipline
Unit
Type
400
CAL
RE
Rev. :
Page
00
Seq. No.
0007
Owner Document Number :
MC : :
4 of 4

## 참고2
Unit 300
No. | Rev. | Tag No. | Quantity | Discharge To | Equipment Tag | P&ID | Thermal Expansion | FIRE CASE | FULL FLOW - Control Valve Failure | FULL FLOW - Tube rupture | LOSS OF REFLUX | BLOCKED OUTLET | Control Valve to Flare | Depressurization | POWER FAILURE | INSTRUMENT AIR FAILURE | COOLING WATER FAILURE | Other | REMARK
1 | 0 | 44SV8004002V/4V, 44SV8004006V/8V, 44SV8004010V/12V,44SV8005002V/5V | 8 | ATM | 44E-80001A/B,80002A/B,80004A/B,80005A/B | 3944-VD-0180-DYP-RE-800-PID-0016_80040/50 | F (Req.) = - kg/h
F (Act.) = 10.971,83 kg/h
Set P = 7.5 barg
Prelief = 9.26 barg
Back Press.= ATM
Trelief = 48 °C
Discharge T = 48 °C
r = 998 kg/m3
3/4 D 1
2 | 0 | 44SV8004001V,8004003V | 2 | ATM | 44C-80001A/B | 3944-VD-0180-DYP-RE-800-PID-0016_80040 | [5 empty] | F (Req.) = - kg/h
F (Act.) = 10.971,83 kg/h
Set P = 7.5 barg
Prelief = 9.26 barg
Back Press.= ATM
Trelief = 48 °C
Discharge T = 48 °C
r = 13.3 kg/m3
3/4 D 1
3 | 0 | 44SV8004031V,8004033V | 2 | Oil Sump | 44C-80001A/B | 3944-VD-0180-DYP-RE-800-PID-0016_80040 | [5 empty] | F (Req.) = - kg/h
F (Act.) = 10.971,83 kg/h
Set P = 7.5 barg
Prelief = 9.26 barg
Back Press.= ATM
Trelief = 48 °C
Discharge T = 48 °C
r = 13.3 kg/m3
3/4 D 1
4 | 0 | 44SV8004005V,8004007V | 2 | ATM | 44C-80002A/B | 3944-VD-0180-DYP-RE-800-PID-0016_80040 | [5 empty] | F (Req.) = - kg/h
F (Act.) = 10.971,83 kg/h
Set P = 7.5 barg
Prelief = 9.26 barg
Back Press.= ATM
Trelief = 48 °C
Discharge T = 48 °C
r = 13.3 kg/m3
3/4 D 1
5 | 0 | 44SV8004009V,8004011V | 2 | ATM | 44C-80004A/B | 3944-VD-0180-DYP-RE-800-PID-0016_80040 | [5 empty] | F (Req.) = - kg/h
F (Act.) = 10.971,83 kg/h
Set P = 7.5 barg
Prelief = 9.26 barg
Back Press.= ATM
Trelief = 48 °C
Discharge T = 48 °C
r = 13.3 kg/m3
3/4 D 1
6 | 0 | 44SV8004019V,8004021V | 2 | Oil Sump | 44C-80004A/B | 3944-VD-0180-DYP-RE-800-PID-0016_80040 | [5 empty] | F (Req.) = - kg/h
F (Act.) = 10.971,83 kg/h
Set P = 7.5 barg
Prelief = 9.26 barg
Back Press.= ATM
Trelief = 48 °C
Discharge T = 48 °C
r = 13.3 kg/m3
3/4 D 1
7 | 0 | 44SV8005001V,8005003V,8005004V | 3 | ATM | 44C-80004A/B | 3944-VD-0180-DYP-RE-800-PID-0016_80050 | [5 empty] | F (Req.) = - kg/h
F (Act.) = 10.971,83 kg/h
Set P = 7.5 barg
Prelief = 9.26 barg
Back Press.= ATM
Trelief = 48 °C
Discharge T = 48 °C
r = 13.3 kg/m3
3/4 D 1
8 | 0 | 44SV8005011V,8005013V,8005014V | 3 | Oil Sump | 44C-80005A/B/C | 3944-VD-0180-DYP-RE-800-PID-0016_80050 | [5 empty] | F (Req.) = - kg/h
F (Act.) = 10.971,83 kg/h
Set P = 7.5 barg
Prelief = 9.26 barg
Back Press.= ATM
Trelief = 48 °C
Discharge T = 48 °C
r = 13.3 kg/m3
3/4 D 1
9
10
Relief Load Summary
CONTRACTOR :
OWNER :
Owner
Project No.
3944
Vendor
VD
Discipline
Unit
Type
800
LST
RE
Rev. :
Page
00
Seq. No.
0096
Owner Document Number :
MC : :
1 of 1

## 참고
Unit 300
No. | Rev. | Tag No. | Quantity | Discharge To | Equipment Tag | P&ID | Thermal Expansion | FIRE CASE | FULL FLOW - Control Valve Failure | FULL FLOW - Tube rupture | LOSS OF REFLUX | BLOCKED OUTLET | Control Valve to Flare | Depressurization | POWER FAILURE | INSTRUMENT AIR FAILURE | COOLING WATER FAILURE | Other | REMARK
1 |  | 44SV-3002001 44SV-3002011 | 1 Operating + 1 Spare | ATM | PHN to 44W-30001 | 300-PID-0005 |  |  | F (Req.) = 300 kg/h
F (Act.) = 695 kg/h
Set P = 10.5 barg
Prelief = 11.55 barg
Back Press.= ATM
Trelief = 45 °C
Discharge T = 43 °C
MW = 28
cp/cv = 1.4
r = 13.3 kg/m3
N2= 100 (mol%)
1 D 2
2 |  | 44SV-3002101 44SV-3002111 | 1 Operating + 1 Spare | Flare | 44C-30001, 1st Stage | 300-PID-0006 | [11 empty] | F (Req.) = 19660 kg/h | High suction pressure
F (Act.) = 29808 kg/h
Set P = 4.5 barg
Prelief = 4.95 barg
Back Press.= 0.7 barg
Trelief = 120 °C
Discharge T = 119 °C
MW = 28
cp/cv = 1.4
r = 4.7 kg/m3
N2= 100 (mol%)
6 Q 8
3 |  | 44SV-3002102 44SV-3002112 | 1 Operating + 1 Spare | ATM | 44E-30005 | 300-PID-0006 |  |  |  | F (Req.) = 4045 kg/h
F (Act.) = 5264 kg/h
Set P = 7.5 barg
Prelief = 8.25 barg
Back Press.= ATM
Trelief = 125 °C
Discharge T = 121 °C
MW = 29.7
cp/cv = 1.2
r = 8.4 kg/m3
Ethylene= 53.5 (mol%)
Ethane= 15.1 (mol%)
n-Hexane= 1.4 (mol%)
1-Hexene= 0.9 (mol%)
N2= 29.1 (mol%)
2 J 3
4 |  | 44SV-3002103 44SV-3002113 | 1 Operating + 1 Spare | Flare | 44C-30001, 2nd Stage | 300-PID-0006 | [11 empty] | F (Req.) = 19660 kg/h | High suction pressure
F (Act.) = 19811 kg/h
Set P = 13 barg
Prelief = 14.3 barg
Back Press.= 0.7 barg
Trelief = 120 °C
Discharge T = 118 °C
MW = 28
cp/cv = 1.4
r = 12 kg/m3
N2= 100 (mol%)
3 L 4
5 |  | 44SV-3002104 44SV-3002114 | 1 Operating + 1 Spare | ATM | 44E-30006 | 300-PID-0006 |  |  |  | F (Req.) = 6032 kg/h
F (Act.) = 7609 kg/h
Set P = 7.5 barg
Prelief = 8.25 barg
Back Press.= ATM
Trelief = 117 °C
Discharge T = 113 °C
MW = 29.7
cp/cv = 1.2
r = 8.6 kg/m3
Ethylene= 53.5 (mol%)
Ethane= 15.1 (mol%)
n-Hexane= 1.4 (mol%)
1-Hexene= 0.9 (mol%)
N2= 29.1 (mol%)
3 K 4
Relief Load Summary
CONTRACTOR :
OWNER :
Owner
Project No.
3944
Vendor
VD
Discipline
Unit
Type
400
LST
RE
Rev. :
Page
00
Seq. No.
0073
Owner Document Number :
MC : :
12 of 27